## Sheet1
Zeda's opcode chart and reference | [6 empty] | To get your bearings, C9 is ret and ld hl,** is 21 | [9 empty] | Zeda's General Reference
[17 empty] | Modifies a register pair |  | LD | This is fairly straight forward. “ld a,b” stores the value of b into a. Think of it like
| 0 | 1 | 2 | 3 | 4 | 5 | 6 | 7 | 8 | 9 | a | b | c | d | e | f | Modifies a register |  |  | b→a if you are a BASIC programmer. “ld a,*” is when you want to load a direct
0 | nop | ld bc,** | ld (bc),a | inc bc | inc b | dec b | ld b,* | rlca | ex af,af' | add hl,bc | ld a,(bc) | dec bc | inc c | dec c | ld c,* | rrca | Modifies a flag |  |  | value into a register. * means it is an 8-bit value (0~255 or 00h~FFh) and ** means
1 | djnz * | ld de,** | ld (de),a | inc de | inc d | dec d | ld d,* | rla | jr * | add hl,de | ld a,(de) | dec de | inc e | dec e | ld e,* | rra | Modifies PC |  |  | it is a 16-bit value (0~65535 or 0000h~FFFFh). Parantheses means that the value is
2 | jr nz,* | ld hl,** | ld (**),hl | inc hl | inc h | dec h | ld h,* | daa | jr z,* | add hl,hl | ld hl,(**) | dec hl | inc l | dec l | ld l,* | cpl | Just needed to stand out :) |  |  | an address. So ld hl,(**) loads the value at address ** into hl.
3 | jr nc,* | ld sp,** | ld (**),a | inc sp | inc (hl) | dec (hl) | ld (hl),* | scf | jr c,* | add hl,sp | ld a,(**) | dec sp | inc a | dec a | ld a,* | ccf | Deals with ports |  | Sum it up | ld d,e does e→d
4 | ld b,b | ld b,c | ld b,d | ld b,e | ld b,h | ld b,l | ld b,(hl) | ld b,a | ld c,b | ld c,c | ld c,d | ld c,e | ld c,h | ld c,l | ld c,(hl) | ld c,a | Specifically the “a” register |  |  | ld c,36h is like 36h→c
5 | ld d,b | ld d,c | ld d,d | ld d,e | ld d,h | ld d,l | ld d,(hl) | ld d,a | ld e,b | ld e,c | ld e,d | ld e,e | ld e,h | ld e,l | ld e,(hl) | ld e,a | Other |  |  | ld c,54 is the same thing :)
6 | ld h,b | ld h,c | ld h,d | ld h,e | ld h,h | ld h,l | ld h,(hl) | ld h,a | ld l,b | ld l,c | ld l,d | ld l,e | ld l,h | ld l,l | lh l,(hl) | ld l,a |  |  |  | ld hl,a does not exist
7 | ld (hl),b | ld (hl),c | ld (hl),d | ld (hl),e | ld (hl),h | ld (hl),l | halt | ld (hl),a | ld a,b | ld a,c | ld a,d | ld a,e | ld a,h | ld a,l | ld a,(hl) | ld a,a | cpl inverts 'a' |  |  | ld hl,4744 is acceptable
8 | add a,b | add a,c | add a,d | add a,e | add a,h | add a,l | add a,(hl) | add a,a | adc a,b | adc a,c | adc a,d | adc a,e | adc a,h | adc a,l | adc a,(hl) | adc a,a | ccf inverts the carry flag |  |  | ld (8000h),a stores the value of “a” at address 8000h
9 | sub b | sub c | sub d | sub e | sub h | sub l | sub (hl) | sub a | sbc a,b | sbc a,c | abc a,d | sbc a,e | sbc a,h | sbc a,l | sbc a,(hl) | sbc a,a | scf sets the carry flag |  |  | ld hl,(65534h) stores the byte at FFFEh into l and the next byte into h. The same
a | and b | and c | and d | and e | and h | and l | and (hl) | and a | xor b | xor c | xor d | xor e | xor h | xor l | xor (hl) | xor a | di is Disable Interrupts |  |  |  | order it is stored
b | or b | or c | or d | or e | or h | or l | or (hl) | or a | cp b | cp c | cp d | cp e | cp h | cp l | cp (hl) | cp a | ei is Enable Interrupts |  | Arithmetic | add a,b is pretty simple-- it does a+b and stores it to a. Think of it like a+b→a.
c | ret nz | pop bc | jp nz,** | jp ** | call nz,** | push bc | add a,* | rst 00h | ret z | ret | jp z,** | **BIT** | call z,** | call ** | adc a,* | rst 08h | out (*),a writes to a port |  |  | sub e does a-e and stores it to a. Think of it like a-e→a
d | ret nc | pop de | jp nc,** | out (*),a | call nc,** | push de | sub * | rst 10h | ret c | exx | jp c,** | in a,(*) | call c,** | **IX** | sbc a,* | rst 18h | in a,(*) reads a port |  |  | adc a,h adds a+h+C where 'C”' is the flag. C is always 1 or 0 because it is a flag
e | ret po | pop hl | jp po,** | ex (sp),hl | call po,** | push hl | and * | rst 20h | ret pe | jp (hl) | jp pe,** | ex de,hl | call pe,** | **80** | xor * | rst 28h |  |  |  | sbc a,e does a-e-C
f | ret p | pop af | jp p,** | di | call p,** | push af | or * | rst 30h | ret m | ld sp,hl | jp m,** | ei | call m,** | **IY** | cp * | rst 38h | Flags: |  | Notes | ***If adding results in a value larger than 8 bits (or 16 if you are adding register pairs)
[17 empty] | c is carry | c=set, nc=reset |  | then the C flag is set (1), otherwise it is reset (0).
| **80** | [15 empty] | z is zero | z=set, nz=reset |  | ***There is no “sub” for register pairs. Adding negative numbers is like subtraction...
| 0 | 1 | 2 | 3 | 4 | 5 | 6 | 7 | 8 | 9 | a | b | c | d | e | f | p is parity | po=odd, pe=even |  | ***The * and (hl) apply here as well. So add a,(hl) adds a with the byte at address hl
4 | in b,(c) | out (c),b | sbc hl,bc | ld (**),bc | neg | retn | im 0 | ld i,a | in c,(c) | out (c),c | adc hl,bc | ld bc,(**) | neg | reti |  | ld r,a | p/v ...? | Bit 8 changed? | CP | CP is used to compare 'a' with a value or register. Take 'cp b' as an example:
5 | in d,(c) | out (c),d | sbc hl,de | ld (**),de | neg | retn | im 1 | ld a,i | in e,(c) | out (c),e | adc hl,de | ld de,(**) | neg | retn | im 2 | ld a,r |  |  |  | If 'a' is greater than 'b', the c flag is reset
6 | in h,(c) | out (c),h | sbc hl,hl | ld (**),hl | neg | retn |  | rrd | in l,(c) | out (c),l | adc hl,hl | ld hl,(**) | neg | retn |  | rld |  |  |  | If 'a' is less than or equal to 'b', the c flag is set
7 | in f,(c) | out (c),f | sbc hl,sp | ld (**),sp | neg | retn |  |  | in a,(c) | out (c),a | adc hl,sp | ld sp,(**) | neg | reti | [5 empty] | If 'a' is equal to 'b', then z is set, otherwise it is reset.
a | ldi | cpi | ini | outi |  |  |  |  | ldd | cpd | ind | outd |  |  |  |  | Address | (continued :P) | Address | jp jumps to an address and startes executing code from there.
b | ldir | cpir | inir | otir |  |  |  |  | lddr | cpdr | indr | outdr |  |  |  |  | jr jumps an 8-bit, signed |  |  | jp z, jumps to the address only if the z flag is set
[17 empty] | number of bytes. Signed |  |  | call pushes PC+3 into the stack and jumps to the address
| **BIT** | [15 empty] | means that the last bit tells |  |  | rst jumps to the address. rst 28h jumps to address 0028h. This is bcall on the TI-83+
| 0 | 1 | 2 | 3 | 4 | 5 | 6 | 7 | 8 | 9 | a | b | c | d | e | f | If it is negative or not. To jump |  |  | ret pops the last value off the stack and stores it to PC. This ends a call.
0 | rlc b | rlc c | rlc d | rlc e | rlc h | rlc l | rlc (hl) | rlc a | rrc b | rrc c | rrc d | rrc e | rrc h | rrc l | rrc (hl) | rrc a | forward 7 bytes, just use jr 7. |  | **80** | These are extended functions that might need explaining:
1 | rl b | rl c | rl d | rl e | rl h | rl l | rl (hl) | rl a | rr b | rr c | rr d | rr e | rr h | rr l | rr (hl) | rr a | To jump back 7 bytes, use |  |  | neg returns the negative value of 'a' in a. Think of this as 256-a→a
2 | sla b | sla c | sla d | sla e | sla h | sla l | sla (hl) | sla a | sra b | sra c | sra d | sra e | sra h | sra l | sra (hl) | sra a | jr -7. You can jump forward |  |  | im puts the device in Interrupt Mode 1,2 or 3. On the calc, do not use im 1
3 | sll b | sll c | sll d | sll e | sll h | sll l | sll (hl) | sll a | srl b | srl c | srl d | srl e | srl h | srl l | srl (hl) | srl a | 127 bytes or back 125 bytes |  |  | ldi stores the byte at address 'hl' to the address 'de'. HL and DE are then incremented
4 | bit 0,b | bit 0,c | bit 0,d | bit 0,e | bit 0,h | bit 0,l | bit 0,(hl) | bit 0,a | bit 1,b | bit 1,c | bit 1,d | bit 1,e | bit 1,h | bit 1,l | bit 1,(hl) | bit 1,a | (125 because it uses 2 bytes) |  |  | and BC is decremented. If BC is 0, the parity flag is reset (even).
5 | bit 2,b | bit 2,c | bit 2,d | bit 2,e | bit 2,h | bit 2,l | bit 2,(hl) | bit 2,a | bit 3,b | bit 3,c | bit 3,d | bit 3,e | bit 3,h | bit 3,l | bit 3,(hl) | bit 3,a | DJNZ * decrements B. If B is |  |  | ldd is the same as ldi HL and DE get decremented.
6 | bit 4,b | bit 4,c | bit 4,d | bit 4,e | bit 4,h | bit 4,l | bit 4,(hl) | bit 4,a | bit 5,b | bit 5,c | bit 5,d | bit 5,e | bit 5,h | bit 5,l | bit 5,(hl) | bit 5,a | not 0, it pretends to be a jr. |  |  | ldir The 'r' might stand for 'repeat' because it is like ldi repeated until BC reaches 0
7 | bit 6,b | bit 6,c | bit 6,d | bit 6,e | bit 6,h | bit 6,l | bit 6,(hl) | bit 6,a | bit 7,b | bit 7,c | bit 7,d | bit 7,e | bit 7,h | bit 7,l | bit 7,(hl) | bit 7,a | If B is 0, the code continues. |  |  | lddr follows the same concept :P
8 | res 0,b | res 0,c | res 0,d | res 0,e | res 0,h | res 0,l | res 0,(hl) | res 0,a | res 1,b | res 1,c | res 1,d | res 1,e | res 1,h | res 1,l | res 1,(hl) | res 1,a | This is mostly used for loops |  |  | cpi compares the byte at (hl) to 'a' and then increments hl and decrements bc. If BC
9 | res 2,b | res 2,c | res 2,d | res 2,e | res 2,h | res 2,l | res 2,(hl) | res 2,a | res 3,b | res 3,c | res 3,d | res 3,e | res 3,h | res 3,l | res 3,(hl) | res 3,a | because it uses only 2 bytes, |  |  | Is 0, the parity flag is reset (pe). The other flags follow the same rules as cp
a | res 4,b | res 4,c | res 4,d | res 4,e | res 4,h | res 4,l | res 4,(hl) | res 4,a | res 5,b | res 5,c | res 5,d | res 5,e | res 5,h | res 5,l | res 5,(hl) | res 5,a | so * is usually negative. |  |  | ini reads the value of port 'c' and stores the value at the address pointed to by (hl). HL
b | res 6,b | res 6,c | res 6,d | res 6,e | res 6,h | res 6,l | res 6,(hl) | res 6,a | res 7,b | res 7,c | res 7,d | res 7,e | res 7,h | res 7,l | res 7,(hl) | res 7,a | Because of this, people seem |  |  | is incremented and B is decremented. If B reaches 0, the z flag is set.
c | set 0,b | set 0,c | set 0,d | set 0,e | set 0,h | set 0,l | set 0,(hl) | set 0,a | set 1,b | set 1,c | set 1,d | set 1,e | set 1,h | set 1,l | set 1,(hl) | set 1,a | to forget that you can jump |  |  | Outi the value at address (hl) is written to port 'c'. HL is incremented and B is
d | set 2,b | set 2,c | set 2,d | set 2,e | set 2,h | set 2,l | set 2,(hl) | set 2,a | set 3,b | set 3,c | set 3,d | set 3,e | set 3,h | set 3,l | set 3,(hl) | set 3,a | forward with this. :P |  |  | decremented. If B becomes 0, z is set.
e | set 4,b | set 4,c | set 4,d | set 4,e | set 4,h | set 4,l | set 4,(hl) | set 4,a | set 5,b | set 5,c | set 5,d | set 5,e | set 5,h | set 5,l | set 5,(hl) | set 5,a |  |  |  | rrd/rld the two nibbles from (hl) and the last nibble of 'a' make three nibbles. rrd
f | set 6,b | set 6,c | set 6,d | set 6,e | set 6,h | set 6,l | set 6,(hl) | set 6,a | set 7,b | set 7,c | set 7,d | set 7,e | set 7,h | set 7,l | set 7,(hl) | set 7,a | <^('.')^> |  |  | rotates them right and rld rotates them left..
Note on B4: Name: nop Hex: 00 Time: 4 cycles Effect: Nothing
Note on C4: Name: ld bc,** Hex: 01xxxx Time: 10 cycles Effect: Value is stored to BC
Note on D4: Name: ld (bc),a Hex: 02 Time: 7 cycles Effect: a is stored at the address (bc)
Note on E4: Name: inc bc Hex: 03 Time: 6 cycles Effect: increments BC by 1
Note on F4: Name: inc b Hex: 04 Time: 4 cycles Effect: increments B by 1
Note on G4: Name: dec b Hex: 05 Time: 4 cycles Effect: decrements b by 1
Note on H4: Name: ld b,* Hex: 06xx Time: 7 cycles Effect: The value is stored to b
Note on I4: Name: rlca Hex: 07 Time: 4 cycles Effect: Bit 7 of 'a' is stored to the carry flag. The bits are then shifted left and the carry flag is copied to bit 0.
Note on J4: Name: ex af,af' Hex: 08 Time: 4 cycles Effect: Swaps af with its shadow register. “ex” means exchange
Note on K4: Name: add hl,bc Hex: 09 Time: 11 cycles Effect: Adds BC to HL
Note on L4: Name: ld a,(bc) Hex: 0A Time: 7 cycles Effect: Loads the value at address (BC) into 'a'
Note on M4: Name: dec bc Hex: 0B Time: 6 cycles Effect: Decrements BC by 1.
Note on N4: Name: inc c Hex: 0C Time: 4 cycles Effect: Increments C by 1
Note on O4: Name: dec c Hex: 0D Time: 4 cycles Effect: Decrements C by 1.
Note on P4: Name: ld c,* Hex: 0Exx Time: 7 cycles Effect: The value is stored to C
Note on Q4: Name: rrca Hex: 0F Time: 4 cycles Effect: Bit 0 of 'a' is stored to the carry flag. The bits are then shifted left and the carry flag is copied to bit 7.